## Sheet1
Variable Drives Settings
Motor No.: | C1
Par. No.: | Functions: | Set Value: | Adjustable Value: | Units:
P0100 | Acceleration Time | 1 | 0.1 - 999 | sec
P0101 | Deceleration Time | 1 | 0.1 - 1000 | sec
P0133 | Min. Speed | 0 | 0 - P134 | Hz
P0134 | Max. Speed | 50 | P133 - 300 | Hz
P0136 | Manual Torque Boost | 0 | 0-30 | %
P0137 | Automatic Torque Boost | 0 | 0-30 | %
P0220 | Local/Remote Control | 1 | Always Remote | _
P0221 | Speed Local Control Reference Selection | 0 | Display | _
P0263 | Digital Input 01 Function | 1 | Run/Stop | _
P0271 | Digital Input Signal | 3 or 4 | DI1-DI4 PNP 24+ com
P0275 | Digital Output 01 Function | 11 | Run
P0399 | Motor Rated Efficiency |  | 50.0-99.9 | %
P0400 | Motor Rated Voltage | 400 | 200-600 | Volt
P0401 | Motor Rated Current | 2 | 0.0-200 | Amps
P0402 | Motor Rated Speed | 1440 | 0-30000 | RPM
P0403 | Motor Rated Frequency | 50 | 0-500 | Hz
P0404 | Motor Rated Power | 4 | 0,75 | Kw
P0407 | Motor Rated Power Factor | 0.74 | 0.50-9.99
Motor No.: | C2
Par. No.: | Functions: | Set Value: | Adjustable Value: | Units:
P0100 | Acceleration Time | 1 | 0.1 - 999 | sec
P0101 | Deceleration Time | 1 | 0.1 - 1000 | sec
P0102 | Acceleration Time 2 | 0.5 | 0.1 - 999 | sec
P0103 | Deceleration Time 2 | 0.2 | 0.1 - 1000 | sec
P0124 | Speed No.1 | 40 |  | Hz
P0128 | Speed No.2 | 30 |  | Hz
P0133 | Min. Speed | 0 |  | Hz
P0134 | Max. Speed | 50 |  | Hz
P0136 | Manual Torque Boost | 0 | 0-30 | %
P0137 | Automatic Torque Boost | 0 | 0-30 | %
P0220 | Local/Remote Control | 1 | Always Remote | _
P0221 | Speed Local Control Reference Selection | 0 | HMI | _
P0222 | Speed Local Control Reference Selection | 8 | Multispeed
P0263 | Digital Input 01 Function | 1 | Run/Stop | _
P0264 | Digital Input 02 Function | 13 | Multispeed
P0271 | Digital Input Signal | 3 or 4 | DI1-DI4 PNP 24+ com
P0275 | Digital Output 01 Function | 11 | Run
P0399 | Motor Rated Efficiency |  | 50.0-99.9 | %
P0400 | Motor Rated Voltage | 400 | 200-600 | Volt
P0401 | Motor Rated Current | 2 | 0.0-200 | Amps
P0402 | Motor Rated Speed | 1440 | 0-30000 | RPM
P0403 | Motor Rated Frequency | 50 | 0-500 | Hz
P0404 | Motor Rated Power | 4 | 0,75 | Kw
P0407 | Motor Rated Power Factor | 0.74 | 0.50-9.99
Motor No.: | SC1
Par. No.: | Functions: | Set Value: | Adjustable Value: | Units:
P0100 | Acceleration Time | 1 | 0.1 - 999 | sec
P0101 | Deceleration Time | 1 | 0.1 - 1000 | sec
P0124 | Multi Speed 1 | 41.7 |  | Hz
P0133 | Multi Speed 2 | 20.8 |  | Hz
P0133 | Min. Speed | 0 | 0 - P134 | Hz
P0134 | Max. Speed | 50 | P133 - 300 | Hz
P0136 | Manual Torque Boost | 0 | 0-30 | %
P0137 | Automatic Torque Boost | 0 | 0-30 | %
P0220 | Local/Remote Control | 1 | Always Remote | _ | 0 = Manual
P0222 | REM Reference Sel. | 8 | Multispeed
P0263 | Digital Input 01 Function | 1 | Run/Stop | _
P0264 | Digital Input 02 Function | 13 | Multispeed
P0271 | Digital Input Signal | 3 or 4 | DI1-DI4 PNP 24+ com
P0275 | Digital Output 01 Function | 11 | Run
P0399 | Motor Rated Efficiency |  | 50.0-99.9 | %
P0400 | Motor Rated Voltage | 400 | 200-600 | Volt
P0401 | Motor Rated Current | 1.6 | 0.0-200 | Amps
P0402 | Motor Rated Speed | 1450 | 0-30000 | RPM
P0403 | Motor Rated Frequency | 50 | 0-500 | Hz
P0404 | Motor Rated Power | 3 | 0,75 | Kw
P0407 | Motor Rated Power Factor | 0.84 | 0.50-9.99
Motor No.: | C3
Par. No.: | Functions: | Set Value: | Adjustable Value: | Units:
P0100 | Acceleration Time | 1 | 0.1 - 999 | sec
P0101 | Deceleration Time | 1 | 0.1 - 1000 | sec
P0133 | Min. Speed | 0 | 0 - P134 | Hz
P0134 | Max. Speed | 50 | P133 - 300 | Hz
P0136 | Manual Torque Boost | 0 | 0-30 | %
P0137 | Automatic Torque Boost | 0 | 0-30 | %
P0220 | Local/Remote Control | 1 | Always Remote | _
P0221 | Speed Local Control Reference Selection | 0 | Display | _
P0263 | Digital Input 01 Function | 1 | Run/Stop | _
P0271 | Digital Input Signal | 3 or 4 | DI1-DI4 PNP 24+ com
P0275 | Digital Output 01 Function | 11 | Run
P0399 | Motor Rated Efficiency |  | 50.0-99.9 | %
P0400 | Motor Rated Voltage | 400 | 200-600 | Volt
P0401 | Motor Rated Current | 2 | 0.0-200 | Amps
P0402 | Motor Rated Speed | 1440 | 0-30000 | RPM
P0403 | Motor Rated Frequency | 50 | 0-500 | Hz
P0404 | Motor Rated Power | 4 | 0,75 | Kw
P0407 | Motor Rated Power Factor | 0.74 | 0.50-9.99