## Motors & Instrument List
Client: | System One
Project: | Conveyor system
Description: | Motor & Instrumentation List
Motor No. | DESCRIPTION |  | Sensors | Signal Type | Motor Size (KW) | Voltages: | Starter Type | Notes:
M1 | Gapper 1 |  | 1 |  | 0.75 | 400 | V.S.D
M2 | Gapper2 |  | 1 |  | 0.75 | 400 | V.S.D
Scale | Scale |  | 1 |  | 0.55 | 400 | V.S.D
M3 | Outfeed belt |  | 1 |  | 0.75 | 400 | V.S.D
Scanner | Scanner station |  | 1 |  |  | 220
Beacon lamps
PB/Lamps
Siren
E-stop
|  | Total: | 5 |  | 0.75

## Digital Inputs
Digital Input - DI
|  | Eqp. No: |  |  | Term. No.
PLC Address: | Wire No.: |  | Description
%I0.0 | I0-0 | ES | Emergency Stop | Push Button | I0-0
%I0.1 | I0-1 |  | System Start | Push Button | I0-1
%I0.2 | I0-2 |  | System Stop | Push Button | I0-2
%I0.3 | I0-3 |  | Alarm Acknowledge | Push Button | I0-3
%I0.4 | I0-4 |  | Alarm Reset | Push Button | I0-4
%I0.5 | I0-5 | C1 | Conveyor No.1 Running | VSD | I0-5
%I0.6 | I0-6 | C2 | Conveyor No.2 Running | VSD | I0-6
%I0.7 | I0-7 | SC1 | Scale Running | VSD | I0-7
%I0.8 | I0-8 | C3 | Conveyor No.3 Running | VSD | I0-8
%I0.9 | I0-9 | C1A | Conveyor No.1 Photo sensor |  | I0-9
%I0.10 | I0-10 | C2A | Conveyor No.2 Photo sensor |  | I0-10
%I0.11 | I0-11 | SC1A | Scale No.1 Photo sensor |  | I0-11 | Conect with scale sensor X3:1
%I0.12 | I0-12 | SC1B | Scale No.1 FAULT |  | I0-12 | X3 5(24+) 6 return signal
%I0.13 | I0-13 | C3A | Conveyor No.3 Photo sensor |  | I0-13
%I0.14 | I0-14 |  | Camera GOOD Read |  | I0-14
%I0.15 | I0-15 |  | Camera BAD Read |  | I0-15
%I0.16 | I0-16 |  | Laser Reading |  | I0-16
%I0.17 | I0-17 |  | Camera sensor |  | I0-17
%I0.18 | I0-18 |  |  |  | I0-18
%I0.19 | I0-19 |  |  |  | I0-19
%I0.20 | I0-20 |  |  |  | I0-20
%I0.21 | I0-21 |  |  |  | I0-21
%I0.22 | I0-21 |  |  |  | I0-22
%I0.23 | I0-21 |  |  |  | I0-23

## Digital Outputs
Digital Output - DQ 0
|  | Eqp. No: |  |  | Com Voltages | Term. No. | Term. No.
PLC Address: | Wire No.: |  | Description
%Q0.0 | 0Q0-0 | C1 | Conveyor No.1 | VSD | 24 VDC | Q0-0
%Q0.1 | 0Q0-1 | C1 | Conveyor No.1 - Slow | VSD | 24 VDC | Q0-1
%Q0.2 | 0Q0-2 | C2 | Conveyor No.2 - ON/OFF Fast | VSD | 24 VDC | Q0-2
%Q0.3 | 0Q0-3 | C2 | Conveyor No.2 - Slow | VSD | 24 VDC | Q0-3
%Q0.4 | 0Q0-4 | SC1 | Scale - ON/OFF Fast | VSD | 24 VDC | Q0-4
%Q0.5 | 0Q0-5 | SC! | Scale - Slow | VSD | 24 VDC | Q0-5
%Q0.6 | 0Q0-6 | C3 | Conveyor No.3 - ON/OFF Fast | VSD | 24 VDC | Q0-6
%Q0.7 | 0Q0-7 | C3 | Conveyor No.3 - Slow | VSD | 24 VDC | Q0-7
%Q0.8 | 0Q0-8 |  | System Running | Green PL | 24 VDC | Q0-8
%Q0.9 | 0Q0-9 |  | System Trip | Red PL | 24 VDC | Q0-9
%Q0.10 | 0Q0-10 |  | Alarm | Buzzer | 24 VDC | Q0-10
%Q0.11 | 0Q0-11 |  | Good Reed | Tower Light Green | 24 VDC | Q0-11
%Q0.12 | 0Q0-12 |  | Bad Reed | Tower Light Red | 24 VDC | Q0-12
%Q0.13 | 0Q0-13 |  | Scale Start/Stop | Scale Control Box | 24 VDC | Q0-13 | X3 7+ 8-
%Q0.14 | 0Q0-14 |  | Camera Trigger |  | 24 VDC | Q0-14
%Q0.15 | 0Q0-15 |  | Fan |  | 24 VDC | Q0-15

## Analog Inputs
Analog Input - PLC IW 0
|  | Eqp. No: |  | Input Desc:
PLC Address: | Wire No.: |  | Description
%IW0-100
%IW0-101

## Analog Overload
Analog Input - PLC QW 0
|  | Eqp. No: |  | Input Desc:
PLC Address: | Wire No.: |  | Description
%QW0-200
%QW0-201

## INTERNAL BITS
Internal bits
| Eqp. No: |  |  | Term. No.
PLC Address: |  | Description
%M-0 | C1 | conveyor No. 1 TRIP | VSD
%M-1 | C2 | conveyor No. 2 TRIP | VSD
%M-2 | SC1 | Scale No. 1 TRIP | VSD
%M-3 | SC1 | Scale No. 1 FAULT | Scale Control Box
%M-4 | C3 | conveyor No. 3 TRIP | VSD
%M-5
%M-6
%M-7
%M-8
%M-9
%M-10
%M-11
%M-12
%M-13
%M-14
%M-15
%M-16
%M-17
%M-18
%M-19
%M-20
%M-21