## Sheet1
Messages from PLC to PC
Mem Bit No.: | Symbols: | Description: | PLC | Modbus Address:
%M2 | C1_TRIP | CONVEYOR No.1 VSD TRIP | %QWN300.1.0:X0
%M3 | C2_TRIP | CONVEYOR No.2 VSD TRIP | %QWN300.1.0:X1
%M4 | SC1_TRIP | SCALE CONVEYOR No1 VSD TRIP | %QWN300.1.0:X2
%M5 | SC1_FAULT_CONT | SCALE CONTROL FAULT | %QWN300.1.0:X3
%M6 | C3_TRIP | CONVEYOR No.3 VSD TRIP | %QWN300.1.0:X4
%M25 | BAD_READ_AUX | BAD READ (BARCODE BAD READ) | %QWN300.1.0:X5
%M26 | C1A_FAULT | PHOTO SENSOR ON C1 CONVEYOR MAILFUNCTION | %QWN300.1.0:X6
%M27 | C2A_FAULT | PHOTO SENSOR ON C2 CONVEYOR MAILFUNCTION | %QWN300.1.0:X7
%M28 | SC1A_FAULT | PHOTO SENSOR ON SC1 CONVEYOR MAILFUNCTION | %QWN300.1.0:X8
%M29 | C3A_FAULT | PHOTO SENSOR ON C3 CONVEYOR MAILFUNCTION | %QWN300.1.0:X9
%M15 | SYY_AUTO_ON | SYSTEM RUNNING IN AUTO - PC INDICATION | %QWN300.1.1:X0
%M19 | AUTO_ON_STOP | AUTO STOP SEQUENCE ON - PC INDICATION | %QWN300.1.1:X1
%M9 | E_STOP_BIT | EMERGENCY STOP - PC INDICATION | %QWN300.1.1:X2
%M23 | SC1_ON_AUX | SCALE PHOTO SENSOR - TRIGER TO PC | %QWN300.1.2:X0
Messages from PC to PLC
Int Bit No.: | Symbols: | Description: | PLC | Modbus Address:
%M40 | PC_RUN | APPLICATION ON/OFF - SIGNAL FROM PC | %QWN300.0.0:X0
%M45 | HS_GOOD_READ | HAND SCANER GOOD READ - SIGNAL FROM PC | %QWN300.0.1:X0